## parts
Tempsensor V3.0 parts
# per unit | # for all units | have | order | descr | for | ref | manuf | manuf p/n | vendor | vendor p/n | price each
1 | 5 | 4 |  | 4xAAA battery holder |  | B1 | Keystone | 2479 | Mouser | 534-2479 | 1.61
5 | 25 |  | 100 | 0.1 ufd 50V X7R SMD 0805 capacitor |  | C1,C2,C3,C7,C9 | Kemet | C0805C104K5RACTU | Mouser | 80-C0805C104K5R | 0.056
1 | 5 |  | 10 | 4.7 ufd 50V X7R SMD 1210 capacitor |  | C19 | Kemet | C1210C475K5RAC | Mouser | 80-C1210C475K5RAC | 0.484
1 | 5 | 5 | 10 | 10 ufd 25V X7R SMD 1210 capacitor |  | C20 | Kemet | C1210C106M3RACTU | Mouser | 80-C1210C106M3R | 0.386
1 | 5 |  | 10 | 2.2 ufd 50V X7R SMD 1210 capacitor |  | C4 | Kemet | C1210C225K5RACTU | Mouser | 80-C1210C225K5R | 0.448
12 | 60 |  | 100 | 1.0 ufd 50V X7R SMD 0805 capacitor |  | C5,C8,C10-18,C21 | Kemet | C0805C105K5RACTU | Mouser | 80-C0805C105K5R | 0.166
1 | 5 |  | 100 | .047ufd 50V SMD 0805 capacitor |  | C6 | Kemet | C0805C473K5RACTU | Mouser | 80-C0805C473K5R | 0.056
3 | 15 |  | 100 | MBR0530 Schottky diode |  | D1,D2,D3 | ON Semi | MBR0530T1G | Mouser | 863-MBR0530T1G | 0.084
1 | 5 |  | 20 | 2x6 SMD pin header 0.1" vertical | programming | J1 | molex | 15-91-0060 | Mouser | 538-15-91-0060 | 0.355
1 | 5 |  | 10 | 2x6 SMD pin header 0.1" rt angle | programming | J2 | Samtec | TSM-103-01-S-DH-TR TSM-103-01-L-DH | Mouser Digikey | 200-TSM10301SDHTR SAM9026-ND | 1.48 0.88
1 | 5 | lots |  | 1x3 through hole pin header 0.1" | debugging | J2
1 | 5 | 18 |  | 56 uH inductor SMD 1812 | filter | L1 | Bourns | PM1812-560J-RC | Mouser | 542-PM1812-560J-RC | 0.31
1 | 5 |  | 25 | red LED, SMD PLCC-2, flat top, 2mm high |  | LED1 | OSRAM | LS T67F-T2V2-1-1-Z | Mouser | 720-LST67FT2V211Z | 0.27
1 | 5 |  | 25 | Si1308 N-channel MOSFET |  | Q1 | Vishay | SI1308EDL-T1-GE3 | Mouser Digikey | 78-SI1308EDL-T1-GE3 SI1308EDL-T1-GE3CT-ND | 0.45
2 | 10 | some |  | 470K 1% 1/8W SMD 0805 resistor |  | R1,R2
2 | 10 | some |  | 51K 1% 1/8W SMD 0805 resistor |  | R3,R4
3 | 15 | some |  | 10K 1% 1/8W SMD 0805 resistor |  | R5,R6,R9
1 | 5 | some |  | 330 ohm 1% 1/8W SMD 0805 resistor |  | R7
1 | 5 | some |  | 3 ohm 1% 1/8W SMD 0805 resistor |  | R8
1 | 5 |  | 10 | 2-position SPST slide switch, gull wing SMD | node address | SW2 | CTS | 219-2MSTRF | Mouser | 774-2192MSTRF | 0.623
1 | 5 |  | 10 | FPC connector, 24-pin, SMD, bottom contact |  | U$1 | Molex | 505110-2491 | Mouser | 538-505110-2491 | 0.714
1 | 5 |  | 2 | RFM95 RF 868 Mz radio transceiver |  | U1 | Seeed | 109990166 | Seeed Digikey | 109990166 1597-1488-ND | 6.95 7.09
1 | 5 |  | 5 | Si7021-A20 temperature/humidity sensor |  | U4 | Silicon Labs | SI7021-A20-IM1 | Mouser | 634-SI7021-A20-IM1 | 3.53
1 | 5 | 13 |  | MCP1711 3.3V voltage regulator |  | U5 | Microchip | MCP1711T-33I/OT | Mouser | 579-MCP1711T-33I/OT | 0.37
1 | 5 | 2 | 10 | ATMega328P processor, SMD TQFP-44 |  | U6 | Microchip | ATMEGA328P-AUR | Mouser Digikey | 556-ATMEGA328P-AUR ATMEGA328P-AURCT-ND | 1.73
1 | 5 |  | 5 | 1.54" e-paper B/W display |  |  | Crystalfonz Waveshare | CFAP200200A1-0154 1`2955 | Crystalfonz Waveshare |  | 12.64 12.99 | https://www.amazon.com/Waveshare-Resolution-Electronic-Controller-Interface/dp/B071HW4Z6N
1 | 5 |  | 5 | 868 Mhz helical antenna |  |  | PulseLarsen Ants | W3136 | Digikey | 1837-1134-2-ND | 1.36
1 | 5 |  | 25 | pushbutton, SPST mom, gullwing SMT |  |  | C&K | PTS525SM15SMTR2 LFS | Digikey | CKN9104CT-ND | 0.32
5 | units to build

## total current
8 | 0.071
8.002 | 0.051
8.004 | 0.031
8.006 | -0.009
8.008 | 0.071
8.01 | 0.011
8.012 | -0.009
8.014 | 0.051
8.016 | 0.011
8.018 | 0.051
8.02 | 0.051
8.022 | 0.031
8.024 | 0.051
8.026 | 0.031
8.028 | 0.031
8.03 | 0.051
8.032 | 0.011
8.034 | 0.091
8.036 | 1.491
8.038 | 0.591
8.04 | 0.871
8.042 | 0.981
8.044 | 1.001
8.046 | 0.921
8.048 | 0.961
8.05 | 0.961
8.052 | 0.961
8.054 | 1.041
8.056 | 0.921
8.058 | 0.921
8.06 | 0.921
8.062 | 0.981
8.064 | 0.961
8.066 | 0.961
8.068 | 0.921
8.07 | 0.961
8.072 | 1.021
8.074 | 1.861
8.076 | 19.521
8.078 | 17.461
8.08 | 16.921
8.082 | 16.591
8.084 | 16.221
8.086 | 15.961
8.088 | 15.591
8.09 | 15.361
8.092 | 15.281
8.094 | 14.991
8.096 | 14.871
8.098 | 14.541
8.1 | 14.501
8.102 | 14.451
8.104 | 22.831
8.106 | 22.191
8.108 | 22.011
8.11 | 21.451
8.112 | 21.101
8.114 | 20.751
8.116 | 20.501
8.118 | 20.321
8.12 | 20.071
8.122 | 2.851
8.124 | 1.991
8.126 | 2.751
8.128 | 2.011
8.13 | 2.871
8.132 | 2.811
8.134 | 1.641
8.136 | 1.611
8.138 | 1.371
8.14 | 2.131
8.142 | 0.941
8.144 | 1.991
8.146 | 2.831
8.148 | 3.061
8.15 | 3.121
8.152 | 2.231
8.154 | 3.801
8.156 | 2.731
8.158 | 3.181
8.16 | 3.161
8.162 | 2.641
8.164 | 4.081
8.166 | 3.201
8.168 | 2.071
8.17 | 2.051
8.172 | 3.011
8.174 | 2.771
8.176 | 2.731
8.178 | 2.771
8.18 | 2.151
8.182 | 3.491
8.184 | 1.821
8.186 | 2.171
8.188 | 2.641
8.19 | 2.641
8.192 | 2.731
8.194 | 4.371
8.196 | 2.501
8.198 | 3.511
8.2 | 2.311
8.202 | 1.861
8.204 | 3.801
8.206 | 4.451
8.208 | 2.831
8.21 | 2.071
8.212 | 2.811
8.214 | 2.461
8.216 | 3.471
8.218 | 3.381
8.22 | 3.061
8.222 | 4.191
8.224 | 3.571
8.226 | 3.921
8.228 | 2.401
8.23 | 2.931
8.232 | 1.451
8.234 | 2.151
8.236 | 2.971
8.238 | 2.851
8.24 | 3.861
8.242 | 0.831
8.244 | 4.171
8.246 | 2.991
8.248 | 2.291
8.25 | 2.561
8.252 | 3.341
8.254 | 3.451
8.256 | 0.261
8.258 | 2.361
8.26 | 2.681
8.262 | 3.181
8.264 | 2.601
8.266 | 3.061
8.268 | 3.411
8.27 | 1.681
8.272 | 2.031
8.274 | 1.491
8.276 | 1.781
8.278 | 2.911
8.28 | 3.511
8.282 | 4.131
8.284 | 2.601
8.286 | 4.151
8.288 | 3.201
8.29 | 3.631
8.292 | 3.181
8.294 | 2.441
8.296 | 3.571
8.298 | 3.141
8.3 | 3.321
8.302 | 5.011
8.304 | 2.361
8.306 | 2.341
8.308 | 2.991
8.31 | 2.851
8.312 | 3.061
8.314 | 1.901
8.316 | 2.231
8.318 | 2.681
8.32 | 2.621
8.322 | 2.731
8.324 | 3.361
8.326 | 2.621
8.328 | 0.301
8.33 | 3.141
8.332 | 3.221
8.334 | 2.541
8.336 | 2.641
8.338 | 3.881
8.34 | 2.311
8.342 | 2.111
8.344 | 3.141
8.346 | 2.171
8.348 | 2.731
8.35 | 4.131
8.352 | 3.301
8.354 | 4.641
8.356 | 3.281
8.358 | 4.391
8.36 | 1.881
8.362 | 3.011
8.364 | 2.561
8.366 | 2.481
8.368 | 3.861
8.37 | 1.821
8.372 | 3.671
8.374 | 2.971
8.376 | 2.641
8.378 | 2.601
8.38 | 2.771
8.382 | 2.561
8.384 | 1.271
8.386 | 1.941
8.388 | 3.591
8.39 | 2.621
8.392 | 3.801
8.394 | 3.081
8.396 | 2.871
8.398 | 1.451
8.4 | 1.551
8.402 | 3.431
8.404 | 3.341
8.406 | 2.421
8.408 | 2.441
8.41 | 3.491
8.412 | 2.731
8.414 | 3.181
8.416 | 2.231
8.418 | 2.641
8.42 | 3.141
8.422 | 3.201
8.424 | 2.521
8.426 | 3.011
8.428 | 5.071
8.43 | 0.671
8.432 | 0.921
8.434 | 0.871
8.436 | 1.861
8.438 | 1.061
8.44 | 1.081
8.442 | 0.541
8.444 | 0.051
8.446 | 3.201
8.448 | 0.461
8.45 | 1.201
8.452 | 0.921
8.454 | 1.161
8.456 | 1.331
8.458 | 0.011
8.46 | 0.011
8.462 | 0.031
8.464 | 0.051
8.466 | 0.011
8.468 | -0.009
8.47 | 0.031
8.472 | 0.051
8.474 | -0.009
8.476 | 0.031
8.478 | -0.009
8.48 | -0.009
8.482 | 0.031
8.484 | 0.011
8.486 | 0.011
8.488 | -0.009
8.49 | -0.009
8.492 | 0.011
8.494 | -0.009
8.496 | 0.011
8.498 | 0.051

## epaper displays
1.54" e-paper modules
|  |  |  | in stock | delivery
MikroElektronika | MIKROE-3157 | Digikey | 1471-2067-ND | 9 | 1 week | 20.79
Waveshare |  | Amazon | B071HW4Z6N | ? | 6 weeks | 12.99
CystalFontz | CFAP200200A1-0154 | CystalFontz |  | ? | 1 week | 12.64
Pervasive Displays | E2154CS091 | Digikey | E2154CS091-ND | 346 | 1 week | 6.8 | short tab